## Sheet1
ID | Title | Delivery Team | PreConditions | Section | Section Hierarchy | Steps (Expected Result) | Steps (Step) | Tags | Type | Can be automated on Printers | Can be automated on Simulators | Cannot be automated | Dependencies | Comments
C51986781 | 009 - Error Handling - WPA2-PSK TKIP (ASCII KEY) using special keys | ProductTeam: MMA |  | 2.4Ghz | Manual > Product_Shared > Connectivity > Wireless-Connectivity > Infrastructure > 2.4Ghz | Expected Result: Printer should associate to the AP and print without assert or errors | Pre-condition 1.Access Point: 2.SSID: Default 3.Wireless Security: WPA2-PSK TKIP (ASCII KEY) using special keys. (i.e: ~!?@#$%^&*() or â€ã€‚ or spacing) 4.Mode: 802.11b/g compatible Steps: 1) Connect printer to the Access Point 2) Print a MS Word Document | Dune-Ares2.0 | Manual |  |  |  |  | 1.Pin can be generated in Router web page and enter in Control panel 2. Access web page of router and click on wps button
C51986782 | 010 - Error Handling - WPA-PSK TKIP (HEX KEY) - Max SSID |  |  | 2.4Ghz | Manual > Product_Shared > Connectivity > Wireless-Connectivity > Infrastructure > 2.4Ghz | Expected Result: 1) Printer able to associate to the Access Point 2) Able to print with no assert or errors | Pre-condition 1.Access Point: 2.SSID: (Maximum chars available) 3.Wireless Security: WPA-PSK TKIP (HEX KEY) 4.Mode: 802.11b/g compatible Steps: 1) Access the printer's EWS 2) Test the Maximum characters for the printer's SSID 3) Associate printer and Access Point with the Maximum characters SSID 4) Print a MS WORD document | Dune-Ares2.0 | Manual |  |  |  |  | 1.Wifi-> discover max chars name 2.Check for Truncation/Reports
C51986784 | 012 - Error Handling - WPA3-PSK AES (ASCII KEY) using special keys | ProductTeam: MMA |  | 2.4Ghz | Manual > Product_Shared > Connectivity > Wireless-Connectivity > Infrastructure > 2.4Ghz | Printer should associate to the AP and print without assert or errors | Pre-condition 1.Access Point: 2.SSID: Default 3.Wireless Security: WPA3-PSK AES (ASCII KEY) using special keys. (i.e: ~!?@#$%^&*() or â€ã€‚ or spacing) 4.Mode: 802.11b/g compatible Steps: 1) Connect printer to the Access Point 2) Print a MS Word Document | Dune-Ares2.0 | Manual
C51986786 | 014 - Error Handling - Open and SSID is default |  |  | 2.4Ghz | Manual > Product_Shared > Connectivity > Wireless-Connectivity > Infrastructure > 2.4Ghz | Expected Result: 1) [Refresh] button should be displayed correctly | Pre-condition 1.Access Point: 2.SSID: Default 3.Wireless Security: Open 4.Mode: 802.11b/g compatible Steps: 1) Configure an Access Point's SSID with maximum 32 ASCII characters 2) Configure printer with the above settings via [Wired] EWS 3) Unplug Lan cable 4) Run [Wireless Configuration Wizard] via printer's [Wireless] EWS 5) Click on [Start Wizard] button 6) Click on [Refresh] button | Dune-Ares2.0 | Manual |  |  |  |  | 4th step: WFD IP Address/Static ip address: 192.168.223.1
C51986787 | 015 - Error Handling - Security Disabled and SSID is default |  |  | 2.4Ghz | Manual > Product_Shared > Connectivity > Wireless-Connectivity > Infrastructure > 2.4Ghz | SSID should be displayed correctly. | Pre-condition 1.Access Point: 2.SSID: Default 3.Wireless Security: NA 4.Mode: 802.11b/g compatible Steps: 1. Configure an Access Point's SSID to 32 chars 2. Print Network Config Page of printer | Dune-Ares2.0 | Manual |  |  |  |  | report content has to be verified, option to print and download config page.
C51986789 | 017 - Error Handling - Constantly Pinging AP |  |  | 2.4Ghz | Manual > Product_Shared > Connectivity > Wireless-Connectivity > Infrastructure > 2.4Ghz | Expected Result: Printer should not encounter assert or errors | Pre-condition 1.Access Point:Self-Determine 2.SSID: Self-Determine 3.Wireless Security: 4.Mode: 802.11b/g compatible Steps: Associate printer to AP and run a constant ping. After 90 seconds, turn off AP. Wait 90 seconds to verify test devices does not resume pinging. | Dune-Ares2.0 | Manual
C51986790 | 018 - Error Handling - Changing Encryptions settings at EWS |  |  | 2.4Ghz | Manual > Product_Shared > Connectivity > Wireless-Connectivity > Infrastructure > 2.4Ghz | Printer should associate to the Access Point | Pre-condition 1.Access Point:Self-Determine 2.SSID: Self-Determine 3.Wireless Security: 4.Mode: 802.11b/g compatible Steps: 1. Associate printer to Access Point via Wireless Setup Wizard of printer EWS [WPA2 ASCII Encryption] 2. Once associated, configure printer to WPA2 HEX Encryption via its Wireless EWS 3. Configure the same Access Point to the above settings [mentioned on step 2] | Dune-Ares2.0 | Manual
C51986791 | 019 - Error Handling - Checking connected SSID at EWS |  |  | 2.4Ghz | Manual > Product_Shared > Connectivity > Wireless-Connectivity > Infrastructure > 2.4Ghz | The spaces on the front and back of SSID should be displayed on the Wireless Network Name List box. Remark: EWS cuts out the front and back spaces. | Pre-condition 1.Access Point:Self-Determine 2.SSID: Self-Determine 3.Wireless Security: 4.Mode: 802.11b/g compatible Steps: 1. Configure an Access Pointâ€™s SSID with the following: <SPACE><SPACE><SPACE> Wireless <SPACE> Test <SPACE><SPACE><SPACE> 2. Access printerâ€™s EWS, click on networking tab. 3. Click Wireless on the side bar. 4. Click Start Wizard button. 5. Check the Access Point SSID on the list box. | Dune-Ares2.0 | Manual
C51879474 | 002 - Error Handling - Open and SSID with a spacing in between |  |  | 2.4Ghz | Manual > Product_Shared > Connectivity > Wireless-Connectivity > Infrastructure > 2.4Ghz | Expected Result: 1) Printer able to associate to the Access Point 2) Configuration page should not show %20 to represent space | Pre-condition 1.SSID: SSID with a spacing in between 2.Wireless Security: Open 3.Mode: 802.11b/g compatible Steps: Print a Configuration Page | Dune-Ares2.0 | Manual |  |  |  |  | report content has to be verified, option to print and download config page.
C63327823 | 2.4GHz Network Disabled | Workstream: Connectivity |  | 2.4Ghz | Manual > Product_Shared > Connectivity > Wireless-Connectivity > Infrastructure > 2.4Ghz | The SSID should not list The printer should not connect to the router successfully The printer should connect to 5G network successfully | Router/Mesh/Hotspot Setup with 2.4GHz Network Disabled Only the 5GHz network is active (e.g. Apple devices) Set the printer 2.4G only and search the network on Wi-Fi List on both EWS or UI Try to connect the 5G network using Enter SSID and Password Then turn on 5G on printer. | Dune-Ares2.0 | Solutions |  |  |  |  | Connect any 2.4Ghz
C51910759 | 003 - WSW functionality - 5.0GHz - WPA TKIP (64 hex) |  |  | WSW | Manual > Product_Shared > Connectivity > Wireless-Connectivity > ConnectionMethod > WSW | Expected Result: After clicking Finish the setting which has been selected must be permanent. | Pre-condition: Go to Printer EWS. Under Wireless(802.11) tab>Wireless Setup. Steps: 1. Click on Start Wizard. 2. Select an Access Point with WPA TKIP (64 hex) encryption under Wireless Network Name then press Next. 3. Enter the WPA passphrase then press Next. 4. Upon confirm your desired settings, click on Finish button. | Dune-Ares2.0 | Manual
C51910760 | 004 - WSW functionality - 5.0GHz - WPA AES (8-63 ascii) |  |  | WSW | Manual > Product_Shared > Connectivity > Wireless-Connectivity > ConnectionMethod > WSW | Expected Result: After clicking Finish the setting which has been selected must be permanent. | Pre-condition: Go to Printer EWS. Under Wireless(802.11) tab>Wireless Setup. Steps: 1. Click on Start Wizard. 2. Select an Access Point with WPA AES (8-63 ascii) encryption under Wireless Network Name then press Next. 3. Enter the WPA passphrase then press Next. 4. Upon confirm your desired settings, click on Finish button. | Dune-Ares2.0 | Manual
C51910761 | 005 - WSW functionality - 5.0GHz - WPA2 TKIP (8-63 ascii) |  |  | WSW | Manual > Product_Shared > Connectivity > Wireless-Connectivity > ConnectionMethod > WSW | Expected Result: After clicking Finish the setting which has been selected must be permanent. | Pre-condition: Go to Printer EWS. Under Wireless(802.11) tab>Wireless Setup. Steps: 1. Click on Start Wizard. 2. Select an Access Point with WPA2 TKIP (8-63 ascii) encryption under Wireless Network Name then press Next. 3. Enter the WPA passphrase then press Next. 4. Upon confirm your desired settings, click on Finish button. | Dune-Ares2.0 | Manual
C51910762 | 006 - WSW functionality - 5.0GHz - WPA2 AES (64 hex) |  |  | WSW | Manual > Product_Shared > Connectivity > Wireless-Connectivity > ConnectionMethod > WSW | Expected Result: After clicking Finish the setting which has been selected must be permanent. | Pre-condition: Go to Printer EWS. Under Wireless(802.11) tab>Wireless Setup. Steps: 1. Click on Start Wizard. 2. Select an Access Point with WPA2 AES (64 hex) encryption under Wireless Network Name then press Next. 3. Enter the WPA passphrase then press Next. 4. Upon confirm your desired settings, click on Finish button. | Dune-Ares2.0 | Manual
C51910763 | 007 - WSW functionality - 5.0GHz - WPA3 AES (8-63 ascii) |  |  | WSW | Manual > Product_Shared > Connectivity > Wireless-Connectivity > ConnectionMethod > WSW | After clicking Finish the setting which has been selected must be permanent. | Pre-condition: Go to Printer EWS. Under Wireless(802.11) tab>Wireless Setup. Steps: 1. Click on Start Wizard. 2. Select an Access Point with WPA3 AES (8-63 ascii) encryption under Wireless Network Name then press Next. 3. Enter the WPA passphrase then press Next. 4. Upon confirm your desired settings, click on Finish button. | Dune-Ares2.0 | Manual
C51910764 | 008 - WSW functionality - 5.0GHz - WPA3 AES (64 hex) |  |  | WSW | Manual > Product_Shared > Connectivity > Wireless-Connectivity > ConnectionMethod > WSW | After clicking Finish the setting which has been selected must be permanent. | Pre-condition: Go to Printer EWS. Under Wireless(802.11) tab>Wireless Setup. Steps: 1. Click on Start Wizard. 2. Select an Access Point with WPA3 AES (64 hex) encryption under Wireless Network Name then press Next. 3. Enter the WPA passphrase then press Next. 4. Upon confirm your desired settings, click on Finish button. | Dune-Ares2.0 | Manual
C51910765 | 009 - WSW functionality - 5.0GHz - Transizion(WPA2/3) AES (64 hex) |  |  | WSW | Manual > Product_Shared > Connectivity > Wireless-Connectivity > ConnectionMethod > WSW | After clicking Finish the setting which has been selected must be permanent. | Pre-condition: Go to Printer EWS. Under Wireless(802.11) tab>Wireless Setup. Steps: 1. Click on Start Wizard. 2. Select an Access Point with Transizion(WPA2/3) AES (64 hex) encryption under Wireless Network Name then press Next. 3. Enter the WPA passphrase then press Next. 4. Upon confirm your desired settings, click on Finish button. | Dune-Ares2.0 | Manual
C51910766 | 001 - WSW functionality - No Encryption |  |  | WSW | Manual > Product_Shared > Connectivity > Wireless-Connectivity > ConnectionMethod > WSW | Expected result: After clicking Finish the setting which has been selected must be permanent. | Pre-condition: Go to Printer EWS. Under Wireless(802.11) tab>Wireless Setup. Steps: 1. Click on Start Wizard. 2. Select an Access Point with No encryption under "Select a network name" then press Next. 3. Upon confirm your desired settings, click on Finish button. | Dune-Ares2.0 | Manual
C51910772 | 007 - WSW functionality - WPA AES (8-63 ascii) |  |  | WSW | Manual > Product_Shared > Connectivity > Wireless-Connectivity > ConnectionMethod > WSW | Expected Result: After clicking Finish the setting which has been selected must be permanent. | Pre-condition: Go to Printer EWS. Under Wireless(802.11) tab>Wireless Setup. Steps: 1. Click on Start Wizard. 2. Select an Access Point with WPA AES (8-63 ascii) encryption under Wireless Network Name then press Next. 3. Enter the WPA passphrase then press Next. 4. Upon confirm your desired settings, click on Finish button. | Dune-Ares2.0 | Manual
C51910773 | 008 - WSW functionality - WPA TKIP (64 hex) |  |  | WSW | Manual > Product_Shared > Connectivity > Wireless-Connectivity > ConnectionMethod > WSW | Expected Result: After clicking Finish the setting which has been selected must be permanent. | Pre-condition: Go to Printer EWS. Under Wireless(802.11) tab>Wireless Setup. Steps: 1. Click on Start Wizard. 2. Select an Access Point with WPA TKIP (64 hex) encryption under Wireless Network Name then press Next. 3. Enter the WPA passphrase then press Next. 4. Upon confirm your desired settings, click on Finish button. | Dune-Ares2.0 | Manual
C51910774 | 009 - WSW functionality - WPA AES (64 hex) |  |  | WSW | Manual > Product_Shared > Connectivity > Wireless-Connectivity > ConnectionMethod > WSW | Expected Result: After clicking Finish the setting which has been selected must be permanent. | Pre-condition: Go to Printer EWS. Under Wireless(802.11) tab>Wireless Setup. Steps: 1. Click on Start Wizard. 2. Select an Access Point with WPA AES (64 hex) encryption under Wireless Network Name then press Next. 3. Enter the WPA passphrase then press Next. 4. Upon confirm your desired settings, click on Finish button. | Dune-Ares2.0 | Manual
C51910775 | 010 - WSW functionality - WPA2 TKIP (8-63 ascii) |  |  | WSW | Manual > Product_Shared > Connectivity > Wireless-Connectivity > ConnectionMethod > WSW | Expected Result: After clicking Finish the setting which has been selected must be permanent. | Pre-condition: Go to Printer EWS. Under Wireless(802.11) tab>Wireless Setup. Steps: 1. Click on Start Wizard. 2. Select an Access Point with WPA2 TKIP (8-63 ascii) encryption under Wireless Network Name then press Next. 3. Enter the WPA passphrase then press Next. 4. Upon confirm your desired settings, click on Finish button. | Dune-Ares2.0 | Manual
C51910776 | 011 - WSW functionality - WPA2 AES (8-63 ascii) |  |  | WSW | Manual > Product_Shared > Connectivity > Wireless-Connectivity > ConnectionMethod > WSW | Expected Result: After clicking Finish the setting which has been selected must be permanent. | Pre-condition: Go to Printer EWS. Under Wireless(802.11) tab>Wireless Setup. Steps: 1. Click on Start Wizard. 2. Select an Access Point with WPA2 AES (8-63 ascii) encryption under Wireless Network Name then press Next. 3. Enter the WPA passphrase then press Next. 4. Upon confirm your desired settings, click on Finish button. | Dune-Ares2.0 | Manual
C51910777 | 012 - WSW functionality - WPA2 TKIP (64 hex) |  |  | WSW | Manual > Product_Shared > Connectivity > Wireless-Connectivity > ConnectionMethod > WSW | Expected Result: After clicking Finish the setting which has been selected must be permanent. | Pre-condition: Go to Printer EWS. Under Wireless(802.11) tab>Wireless Setup. Steps: 1. Click on Start Wizard. 2. Select an Access Point with WPA2 TKIP (64 hex) encryption under Wireless Network Name then press Next. 3. Enter the WPA passphrase then press Next. 4. Upon confirm your desired settings, click on Finish button. | Dune-Ares2.0 | Manual
C51910778 | 013 - WSW functionality - WPA2 AES+TKIP (8-63 ascii) |  |  | WSW | Manual > Product_Shared > Connectivity > Wireless-Connectivity > ConnectionMethod > WSW | Expected Result: After clicking Finish the setting which has been selected must be permanent. | Pre-condition: Go to Printer EWS. Under Wireless(802.11) tab>Wireless Setup. Steps: 1. Click on Start Wizard. 2. Select an Access Point with WPA2 AES+TKIP (8-63 ascii) encryption under Wireless Network Name then press Next. 3. Enter the WPA passphrase then press Next. 4. Upon confirm your desired settings, click on Finish button. | Dune-Ares2.0 | Manual
C51910779 | 014 - WSW functionality - WPA2 AES+TKIP (64 hex) |  |  | WSW | Manual > Product_Shared > Connectivity > Wireless-Connectivity > ConnectionMethod > WSW | Expected Result: After clicking Finish the setting which has been selected must be permanent. | Pre-condition: Go to Printer EWS. Under Wireless(802.11) tab>Wireless Setup. Steps: 1. Click on Start Wizard. 2. Select an Access Point with WPA2 AES+TKIP (64 hex) encryption under Wireless Network Name then press Next. 3. Enter the WPA passphrase then press Next. 4. Upon confirm your desired settings, click on Finish button. | Dune-Ares2.0 | Manual
C51910780 | 015 - WSW functionality - WPA2 AES (64 hex) |  |  | WSW | Manual > Product_Shared > Connectivity > Wireless-Connectivity > ConnectionMethod > WSW | Expected Result: After clicking Finish the setting which has been selected must be permanent. | Pre-condition: Go to Printer EWS. Under Wireless(802.11) tab>Wireless Setup. Steps: 1. Click on Start Wizard. 2. Select an Access Point with WPA2 AES (64 hex) encryption under Wireless Network Name then press Next. 3. Enter the WPA passphrase then press Next. 4. Upon confirm your desired settings, click on Finish button. | Dune-Ares2.0 | Manual
C51910781 | 016 - WSW functionality - WPA3 AES (8-63 ascii) |  |  | WSW | Manual > Product_Shared > Connectivity > Wireless-Connectivity > ConnectionMethod > WSW | After clicking Finish the setting which has been selected must be permanent. | Pre-condition: Go to Printer EWS. Under Wireless(802.11) tab>Wireless Setup. Steps: 1. Click on Start Wizard. 2. Select an Access Point with WPA3 AES (8-63 ascii) encryption under Wireless Network Name then press Next. 3. Enter the WPA passphrase then press Next. 4. Upon confirm your desired settings, click on Finish button. | Dune-Ares2.0 | Manual
C51910782 | 015 - WSW functionality - WPA3 AES (64 hex) |  |  | WSW | Manual > Product_Shared > Connectivity > Wireless-Connectivity > ConnectionMethod > WSW | After clicking Finish the setting which has been selected must be permanent. | Pre-condition: Go to Printer EWS. Under Wireless(802.11) tab>Wireless Setup. Steps: 1. Click on Start Wizard. 2. Select an Access Point with WPA3 AES (64 hex) encryption under Wireless Network Name then press Next. 3. Enter the WPA passphrase then press Next. 4. Upon confirm your desired settings, click on Finish button. | Dune-Ares2.0 | Manual
C51980431 | Test is to perfrom GET operation on CDM endpoint /cdm/networkWatchdog/v1/configuration | Workstream: Connectivity |  | Cloud_SelfHeal | Manual > Product_Shared > Connectivity > Wireless-Connectivity > WiFi Telemetry > Cloud_SelfHeal | 1.GET operation should be successful and status code should return 200OK 2.Payload should contain printer current self-heal settings. Sample payload: { "version": "1.0.0", "wirelessSelfHeal": { "enabled": "true", "waitTime": 480 } } | 1.Connect the device to a wireless network and make sure printer aquired valid IP address. 2. Using Postman /Restclient tool perform GET operation on CDM endpoint /cdm/networkWatchdog/v1/configuration 3.Check the payload. | Dune-Ares2.0 | Automated
C51980432 | Test is to perfrom PATCH operation on CDM endpoint /cdm/networkWatchdog/v1/configuration | Workstream: Connectivity |  | Cloud_SelfHeal | Manual > Product_Shared > Connectivity > Wireless-Connectivity > WiFi Telemetry > Cloud_SelfHeal | 1.PATCH operation should be successful and should return 200OK. 2.The changes must be accepted and status of Selfheal should be updated with changed value. | 1.Connect the device to a wireless network and make sure printer aquired valid IP address. 2. Using Postman /Restclient tool perform PATCH operation on CDM endpoint /cdm/networkWatchdog/v1/configuration by disabling the wirelessSelfHeal and changing the wait time(set enabled ="false" and Minimum wait time (in Minutes) between self heal sessions.) 3.Perform a GET operation again to check if the changes are depicted. | Dune-Ares2.0 | Manual |  |  |  |  | Check with Bsavaraj how it works
C51980433 | Test is to perform PUT operation on CDM endpoint /cdm/networkWatchdog/v1/configuration | Workstream: Connectivity |  | Cloud_SelfHeal | Manual > Product_Shared > Connectivity > Wireless-Connectivity > WiFi Telemetry > Cloud_SelfHeal | 1.PUT operation should be successful and should return 200OK. 2.The changes must be accepted and status of Selfheal should be updated with changed value. | 1.Connect the device to a wireless network and make sure printer aquired valid IP address. 2. Using Postman /Restclient tool perform PUT operation on CDM endpoint /cdm/networkWatchdog/v1/configuration by disabling the wirelessSelfHeal and changing the wait time(set enabled ="false" and Minimum wait time (in Minutes) between self heal sessions.) 3.Perform a GET operation again to check if the changes are depicted. | Dune-Ares2.0 | Manual |  |  |  |  | https://ipadd/cdm ...
C51980434 | Test is to perform GET operation on CDM endpoint /cdm/networkWatchdog/v1/capabilities | Workstream: Connectivity |  | Cloud_SelfHeal | Manual > Product_Shared > Connectivity > Wireless-Connectivity > WiFi Telemetry > Cloud_SelfHeal | 1.GET operation should be successful and should return 200OK. 2.Content should be as per ccurrent network settings. Sample payload: { "version": "1.0.0", "wirelessSelfHeal": { "maximumWaitTime": 1440, "minimumWaitTime": 15 } } minimumWaitTime: Minimum allowed value for this timer. maximumWaitTime : Maximum allowed value for this timer | 1.Connect the device to a wireless network and make sure printer aquired valid IP address. 2. Using Postman /Restclient tool perform GET operation on CDM endpoint /cdm/networkWatchdog/v1/capabilities 3.Verify the payload. | Dune-Ares2.0 | Automated
C51910730 | 004 - EWS Workflow - WSW Select SSID |  |  | EWS | Manual > Product_Shared > Connectivity > Wireless-Connectivity > Management > EWS | Expected Result: i) Printer will start Wireless Setup Wizard ii) After confirmation, EWS will display "Connecting to wireless networkâ€¦ This process might take several minutes" Click "OK" to go back." iii) DUT should connect to network successfully | Pre-condition Go to Printer EWS Steps: Test Case - Wireless Setup Wizard Select Network Name: At the Network tab, select Wireless Setup Wizard ->Start Wizard Select desired SSID, key in passphrase and confirm settings | Dune-Ares2.0 | Manual |  |  |  |  | EWS workflow
C51910731 | 005 - EWS Workflow - WSW Key In SSID |  |  | EWS | Manual > Product_Shared > Connectivity > Wireless-Connectivity > Management > EWS | Expected Result: i) Printer will start Wireless Setup Wizard ii) After confirmation, EWS will display "Connecting to wireless networkâ€¦ This process might take several minutes" Click "OK" to go back." iii) DUT should connect to network successfully | Pre-condition Go to Printer EWS Steps: Enter Network Name: At the Network tab, select Wireless Setup Wizard ->Start Wizard Key in SSID, Select method to connect, Select encryption method, key in passphrase and confirm settings | Dune-Ares2.0 | Manual |  |  |  |  | EWS workflow
C51910736 | 010 - EWS Workflow - No Network Keyed In |  |  | EWS | Manual > Product_Shared > Connectivity > Wireless-Connectivity > Management > EWS | Expected Result: Modify the fields marked in red, and then click "Next". Fields marked with '*' are required. Enter a wireless network name: This option is mandatory | Pre-condition Go to Printer EWS Steps: Specify the wireless network name, i) Select "Enter a Network Name" radio button ii) DO NOT enter any name and press Next | Dune-Ares2.0 | Manual |  |  |  |  | SSID needed for "Enter a Network Name",EWS Workflow,Automatable(needs EWS flow to updated-Vineeta)
C51910737 | 011 - EWS Workflow - Press Back after keying WEP |  |  | EWS | Manual > Product_Shared > Connectivity > Wireless-Connectivity > Management > EWS | Expected Result: Printer will return to Specify the wireless network name | Pre-condition Go to Printer EWS Steps: After selecting a network name, Enter WEP key, Press Back | Dune-Ares2.0 | Manual |  |  |  |  | EWS workflow/TC depends C51910736/router WEP/Navigation path to be added-Vineeta
C51910738 | 012 - EWS Workflow - Cancel and Quit after keying WEP |  |  | EWS | Manual > Product_Shared > Connectivity > Wireless-Connectivity > Management > EWS | Expected Result: Printer will return to Welcome to the Wireless Configuration Wizard Quit Setup windows prompt: Are you sure you want to cancel? | Pre-condition Go to Printer EWS Steps: After selecting a network name, Enter WEP key, Press Cancel and then press Yes to proceed to quit setup | Dune-Ares2.0 | Manual |  |  |  |  | EWS workflow/Navigation path to be added-Vineeta
C51910739 | 013 - EWS Workflow - Press Back when asked to choose method |  |  | EWS | Manual > Product_Shared > Connectivity > Wireless-Connectivity > Management > EWS | Expected Result: Printer will return to Specify the wireless network name | Pre-condition Go to Printer EWS Steps: After entering a network name, at Choose the method used to connect to a wireless network, Press Back | Dune-Ares2.0 | Manual |  |  |  |  | method-security std/ back and next button in EWS/depends C51910738/Navigation path to be added-Vineeta
C51910740 | 014 - EWS Workflow - Cancel and Quit when asked to choose method |  |  | EWS | Manual > Product_Shared > Connectivity > Wireless-Connectivity > Management > EWS | Expected Result: Printer will return to Welcome to the Wireless Configuration Wizard Quit Setup windows prompt: Are you sure you want to cancel? | Pre-condition Go to Printer EWS Steps: After entering a network name, Choose the method used to connect to a wireless network, Press Cancel and press Yes to proceed to quit setup | Dune-Ares2.0 | Manual |  |  |  |  | EWS workflow/follows previou TC/Navigation path to be added-Vineeta
C51910741 | 015 - EWS Workflow - Select Manual IP |  |  | EWS | Manual > Product_Shared > Connectivity > Wireless-Connectivity > Management > EWS | Expected Result: Current IP address and other network settings should prepopulated in the field | Pre-condition Go to Printer EWS Steps: Test Case - IPv4 Select Manual IP and check the fields | Dune-Ares2.0 | Manual |  |  |  |  | network->wireless.Automatable(IPv4 navigation path to added-Vineeta)
C51910743 | 017 - EWS Workflow - Enter invalid subnet mask |  |  | EWS | Manual > Product_Shared > Connectivity > Wireless-Connectivity > Management > EWS | Expected Result: EWS will prompt "Modify the fields marked in red, and then click "Apply". Fields marked with '*' are required. â€¢Manual Subnet Mask: Invalid IP address" | Pre-condition Go to Printer EWS Steps: Select Manual IP > Enter an invalid subnet mask (eg. 255.blank.255.0) | Dune-Ares2.0 | Manual |  |  |  |  | network->wireless.Automatable(IPv4 navigation path to added-Vineeta)
C51910746 | 020 - EWS Workflow - IPv6 Manual IP Address |  |  | EWS | Manual > Product_Shared > Connectivity > Wireless-Connectivity > Management > EWS | Expected Result: EWS will prompt "Modify the fields marked in red, and then click "Apply". Fields marked with '*' are required. Manual IP Address: Invalid input. Note: All text boxes leaving blank and select apply to proceed is a valid condition. | Pre-condition Go to Printer EWS Steps: IPv6 - Manual IP Address (Valid format example: FE80:0000:0000:0000:0202:B3FF:FE1E:8329) (Invalid format example: FE::0000:0000:0000:0202:B3FF:) The rest leave all the fields blank | Dune-Ares2.0 | Manual |  |  |  |  | network->wireless.Automatable(IPv4 navigation path to added-Vineeta)
C51910749 | 023 - EWS Workflow - Enter IPv4 Address for IPv6 configuration |  |  | EWS | Manual > Product_Shared > Connectivity > Wireless-Connectivity > Management > EWS | Expected Result: EWS will prompt "Modify the fields marked in red, and then click "Apply". Fields marked with '*' are required. Manual IP Address: Invalid input. Manual Preferred DNS Server: Invalid input. Manual Alternate DNS Server: Invalid input. | Pre-condition Go to Printer EWS Steps: Enter IPv4 address for all fields under IPv6 Configuration | Dune-Ares2.0 | Manual |  |  |  |  | network->wireless.Automatable(IPv4 navigation path to added-Vineeta)
C51910751 | 025 - EWS Workflow - Enter Wrong WEP key |  |  | EWS | Manual > Product_Shared > Connectivity > Wireless-Connectivity > Management > EWS | Expected Result: EWS will prompt "Modify the fields marked in red, and then click "Apply". Fields marked with '*' are required. â€¢ WEP Key: Characters entered for key or passphrase are invalid. â€¢ Confirm WEP Key: Characters entered for key or passphrase are invalid." | Pre-condition Go to Printer EWS Steps: Select Infrastructure mode Key in invalid WEP key (e.g. 4 characters) in WEP Key field and Confirm WEP key field | Dune-Ares2.0 | Manual |  |  |  |  | network->wireless.Automatable(IPv4 navigation path to added-Vineeta)
C51910752 | 026 - EWS Workflow - Enter 2 different keys in WEP key field |  |  | EWS | Manual > Product_Shared > Connectivity > Wireless-Connectivity > Management > EWS | Expected Result: EWS will prompt "Modify the fields marked in red, and then click "Apply". Fields marked with '*' are required. â€¢ Confirm WEP Key: Not matched" | Pre-condition Go to Printer EWS Steps: Select Infrastructure mode Key in 2 different keys in WEP key field and Confirm WEP key field (e.g. WEP Key: 1234567890; Confirm WEP key: 12345) | Dune-Ares2.0 | Manual |  |  |  |  | Automatable(IPv4 navigation path to added-Vineeta)
C51910753 | 027 - EWS Workflow - Leave both WEP and confirm key blank |  |  | EWS | Manual > Product_Shared > Connectivity > Wireless-Connectivity > Management > EWS | Expected Result: EWS will prompt "Modify the fields marked in red, and then click "Apply". Fields marked with '*' are required. WEP Key: This option is mandatory Confirm WEP Key: This option is mandatory" | Pre-condition Go to Printer EWS Steps: Select Infrastructure mode Leave both WEP key and Confirm WEP key fields blank | Dune-Ares2.0 | Manual |  |  |  |  | Automatable(IPv4 navigation path to added-Vineeta)
C51910754 | 028 - EWS Workflow - Enter Wrong WPA key |  |  | EWS | Manual > Product_Shared > Connectivity > Wireless-Connectivity > Management > EWS | Expected Result: EWS will prompt "Modify the fields marked in red, and then click "Apply". Fields marked with '*' are required. Passphrase: Characters entered for key or passphrase are invalid. Confirm Passphrase: Characters entered for key or passphrase are invalid." | Pre-condition Go to Printer EWS Steps: Select Infrastructure mode Key in invalid WPA (e.g. 5 characters) in Passphrase field and Confirm Passphrase field | Dune-Ares2.0 | Automated
C51910755 | 029 - EWS Workflow - Enter 2 different keys in WPA key field |  |  | EWS | Manual > Product_Shared > Connectivity > Wireless-Connectivity > Management > EWS | Expected Result: EWS will prompt "Modify the fields marked in red, and then click "Apply". Fields marked with '*' are required. Confirm Passphrase: Not matched" | Pre-condition Go to Printer EWS Steps: Select Infrastructure mode Key in 2 different keys in Passphrase field and Confirm Passphrase key field (e.g. Passphrase: 12345678; Confirm Passphrase: 1234) | Dune-Ares2.0 | Automated
C51910756 | 030 - EWS Workflow - Leave both WPA and confirm key blank |  |  | EWS | Manual > Product_Shared > Connectivity > Wireless-Connectivity > Management > EWS | Expected Result: EWS will prompt "Modify the fields marked in red, and then click "Apply". Fields marked with '*' are required. Passphrase: This option is mandatory Confirm Passphrase: This option is mandatory" | Pre-condition Go to Printer EWS Steps: Select Infrastructure mode Leave both Passphrase and Confirm Passphrase fields blank | Dune-Ares2.0 | Automated